## TARA
TARA - Automatic Brake Actuation on Overspeed Signal - ISO/SAE 21434
Asset | Damage Scenario | Threat Scenario | Attack Path | Impact Rating | Attack Feasibility | Risk Value | Risk Treatment
Overspeed signal message (sensor -> Brake ECU) | Unintended/false braking during normal driving, causing rear-end collision or loss of control | Spoofing - attacker injects a fake 'overspeed detected' message onto the bus | Attacker with OBD-II or physical bus access injects a crafted CAN frame using the overspeed message ID | Severe (S3) - major safety impact: unintended braking at speed risks collision | Medium - needs physical/OBD-II access and moderate CAN protocol knowledge | High (4) | Reduce - authenticate overspeed message with MAC/HMAC and cross-check against independent wheel-speed sensor before braking
Overspeed signal message (sensor -> Brake ECU) | Failure to brake during a genuine overspeed event, causing collision or rollover | Tampering - attacker alters a genuine overspeed message to report 'no overspeed' when one exists | Attacker with bus access modifies or overwrites the legitimate signal in transit before it reaches the Brake ECU | Severe (S3) - direct safety failure: real overspeed goes unaddressed | Medium - requires bus access and ability to intercept/modify traffic in real time | High (4) | Reduce - use freshness counter plus MAC integrity check; treat failed integrity check as a fault condition, not as 'no overspeed'
Communication bus carrying overspeed signal | Delayed or missing brake response during a real overspeed event | Denial of Service - attacker floods the bus so the real overspeed signal is delayed or dropped | Attacker transmits high volume of junk/priority frames to starve out the overspeed message on a shared bus | Severe (S3) - safety impact: braking may not occur in time | Low-Medium - needs bus access and ability to sustain flooding without immediate detection | High (4) | Reduce - add timeout/freshness monitoring; if expected signal absent within window, ECU reverts to a defined safe state instead of staying silent
Brake actuation event log / message source identity | Inability to trace or prove the origin of a brake-triggering event after an incident | Repudiation - no verifiable record of which module or message triggered the brake command | Attacker (or fault) causes a brake event with no authenticated source ID, so origin cannot be confirmed post-incident | Moderate (S2) - operational/liability impact: hampers incident investigation and accountability | Low - does not require an active attack, mainly a design gap, but exploitable to mask an intentional attack | Medium (3) | Reduce - log signed/authenticated source ID and timestamp with every brake-triggering event
Gateway / telematics ECU with access to brake-relevant bus | Remote-triggered unintended or suppressed braking without physical access to the vehicle | Elevation of privilege - attacker compromises gateway/telematics unit and uses it to inject or block overspeed messages remotely | Attacker exploits a remote vulnerability in telematics/gateway ECU, then pivots to inject or suppress overspeed signal on the internal bus | Severe (S3) - major safety impact: remote, wide-reaching attack surface, no physical access needed | Low - requires advanced skill and remote exploit development, but high impact if achieved | High (4) | Reduce - segment gateway/telematics from safety-relevant buses; enforce strict message filtering and authentication at the gateway boundary